## Alpha Order
| Sharp | Z80 | Opcode | Undoc | Bytes | Cycles | Description
1 | ADC XL | ADC A,C | 02 |  | 1 | 6 | A = A + XL
2 | ADC YL | ADC A,E | 12 |  | 1 | 6 | A = A + YL
3 | ADC UL | ADC A,L | 22 |  | 1 | 6 | A = A + UL
4 | ADC VL | ADC A,N | 32 | Y | 1 | 6 | A = A + VL
5 | ADC XH | ADC A,B | 82 |  | 1 | 6 | A = A + XH
6 | ADC YH | ADC A,D | 92 |  | 1 | 6 | A = A + YH
7 | ADC UH | ADC A,H | A2 |  | 1 | 6 | A = A + UH
8 | ADC VH | ADC A,M | B2 | Y | 1 | 6 | A = A + VH
9 | ADC (X) | ADC A,(BC) | 03 |  | 1 | 7 | A = A + (X) (ME0) '(X) = value pointed to by X'
10 | ADC (Y) | ADC A,(DE) | 13 |  | 1 | 7 | A = A + (Y) (ME0)
11 | ADC (U) | ADC A,(HL) | 23 |  | 1 | 7 | A = A + (U) (ME0)
12 | ADC (V) | ADC A,(MN) | 33 | Y | 1 | 7 | A = A + (V) (ME0)
13 | ADC (pp) | ADC A,(pp) | A3 pp |  | 3 | 13 | A = A + (pp) (ME0)
14 | ADC #(X) | ADC# A,(BC) | FD 03 |  | 2 | 11 | A = A + (X) (ME1)
15 | ADC #(Y) | ADC# A,(DE) | FD 13 |  | 2 | 11 | A = A + (Y) (ME1)
16 | ADC #(U) | ADC# A,(HL) | FD 23 |  | 2 | 11 | A = A + (U) (ME1)
17 | ADC #(V) | ADC# A,(MN) | FD 33 | Y | 2 | 11 | A = A + (V) (ME1)
18 | ADC #(pp) | ADC# A,(pp) | FD A3 pp |  | 4 | 17 | A = A + (pp) (ME1)
19 | ADI A,n | ADC A,n | B3 n |  | 2 | 7 | A = A + n
20 | ADI (X),n | ADD (BC),n | 4F n |  | 2 | 13 | (X) = (X) + n (ME0)
21 | ADI (Y),n | ADD (DE),n | 5F n |  | 2 | 13 | (Y) = (Y) + n (ME0)
22 | ADI (U),n | ADD (HL),n | 6F n |  | 2 | 13 | (U) = (U) + n (ME0)
23 | ADI (V),n | ADD (MN),n | 7F n | Y | 2 | 13 | (V) = (V) + n (ME0)
24 | ADI (pp),n | ADD (pp),n | EF pp n |  | 4 | 19 | (pp) = (pp) + n (ME0)
25 | ADI #(X),n | ADD# (BC),n | FD 4F n |  | 3 | 17 | (X) = (X) + n (ME1)
26 | ADI #(Y),n | ADD# (DE),n | FD 5F n |  | 3 | 17 | (Y) = (Y) + n (ME1)
27 | ADI #(U),n | ADD# (HL),n | FD 6F n |  | 3 | 17 | (U) = (U) + n (ME1)
28 | ADI #(V),n | ADD# (MN),n | FD 7F n | Y | 3 | 17 | (V) = (V) + n (ME1)
29 | ADI #(pp),n | ADD# (pp),n | FD EF pp n |  | 5 | 23 | (pp) = (pp) + n (ME1)
30 | ADR X | ADD BC,A | FD CA |  | 2 | 11 | X = X + A + Carry
31 | ADR Y | ADD DE,A | FD DA |  | 2 | 11 | Y = Y + A + Carry
32 | ADR U | ADD HL,A | FD EA |  | 2 | 11 | U = U + A + Carry
33 | ADR V | ADD MN,A | FD FA | Y | 2 | 11 | V = X + V + Carry
34 | AM0 | AM0 LD T,A | FD CE |  | 2 | 9 | A -> Timer register, bit 9 padded with 0
35 | AM1 | AM1 LD F,A | FD DE |  | 2 | 9 | A -> Timer register, bit 9 padded with 1
36 | AEX | NEX | F1 |  | 1 | 6 | Accumulator High nibble & low nibble swapped
37 | AND (X) | AND A,(BC) | 09 |  | 1 | 7 | A = A & X (ME0)
38 | AND (Y) | AND A,(DE) | 19 |  | 1 | 7 | A = A & Y (ME0)
39 | AND (U) | AND A,(HL) | 29 |  | 1 | 7 | A = A & U (ME0)
40 | AND (V) | AND A,(MN) | 39 | Y | 1 | 7 | A = A & V (ME0)
41 | AND (pp) | AND A,(pp) | A9 pp |  | 3 | 13 | A = A & (pp) (ME0)
42 | AND #(X) | AND# A,(BC) | FD 09 |  | 2 | 11 | A = A & X (ME1)
43 | AND #(Y) | AND# A,(DE) | FD 19 |  | 2 | 11 | A = A & Y (ME1)
44 | AND #(U) | AND# A,(HL) | FD 29 |  | 2 | 11 | A = A & Y (ME1)
45 | AND #(V) | AND# A,(MN) | FD 39 | Y | 2 | 11 | A = A & Y (ME1)
46 | AND #(pp) | AND# A,(pp) | FD A9 pp |  | 4 | 17 | A = A & (pp) (ME1)
47 | ANI A,n | AND A,n | B9 n |  | 2 | 7 | A = A & n
48 | ANI (X),n | AND (BC),n | 49 n |  | 2 | 13 | (X) = (X) & n (ME0)
49 | ANI (Y),n | AND (DE),n | 59 n |  | 2 | 13 | (Y) = (Y) & n (ME0)
50 | ANI (U),n | AND (HL),n | 69 n |  | 2 | 13 | (U) = (U) & n (ME0)
51 | ANI (V),n | AND (MN),n | 79 n | Y | 2 | 13 | (V) = (V) & n (ME0)
52 | ANI (pp),n | AND (pp),n | E9 pp n |  | 4 | 19 | (pp) = (pp) & n (ME0)
53 | ANI #(X),n | AND# (BC),n | FD 49 n |  | 3 | 17 | (X) = (X) & n (ME1)
54 | ANI #(Y),n | AND# (DE),n | FD 59 n |  | 3 | 17 | (Y) = (Y) & n (ME1)
55 | ANI #(U),n | AND# (HL),n | FD 69 n |  | 3 | 17 | (U) = (U) & n (ME1)
56 | ANI #(V),n | AND# (MN),n | FD 79 n | Y | 3 | 17 | (V) = (V) & n (ME1)
57 | ANI #(pp),n | AND# (pp),n | FD E9 pp n |  | 5 | 23 | (pp) = (pp) & n (ME1)
58 | ATP | ATP | FD CC |  | 2 | 9 | A -> Data Bus
59 | ATT | ATT | FD EC |  | 2 | 9 | A -> T register
60 | BCH+e | JR +e | 8E e |  | 2 | 8 | Branch unconditional forward
61 | BCH-e | JR -e | 9E e |  | 2 | 9 | Branch unconditional backward
62 | BCR+e | JR NC,+e | 81 e |  | 2 | 8/10 | Branch if Carry reset forward 8 = No branch, 10 = fwd branch, 11 = back branch
63 | BCR-e | JR NC,-e | 91 e |  | 2 | 8/11 | Branch if Carry reset backward
64 | BCS+e | JR C,+e | 83 e |  | 2 | 8/10 | Branch if Carry set forward
65 | BCS-e | JR C,-e | 93 e |  | 2 | 8/11 | Branch if Carry set backward
66 | BHR+e | JR NH,+e | 85 e |  | 2 | 8/10 | Branch if Half carry reset forward
67 | BHR-e | JR NH,-e | 95 e |  | 2 | 8/11 | Branch if Half carry reset backward
68 | BHS+e | JR H,+e | 87 e |  | 2 | 8/10 | Branch if Half carry set forward
69 | BHS-e | JR H,-e | 97 e |  | 2 | 8/11 | Branch if Half carry set backward
70 | BII A,n | TEST A,n | BF n |  | 2 | 7 | FLAGS = A & n
71 | BII (X),n | TEST (BC),n | 4D n |  | 2 | 10 | FLAGS = (X) & n (ME0)
72 | BII (Y),n | TEST (DE),n | 5D n |  | 2 | 10 | FLAGS = (Y) & n (ME0)
73 | BII (U),n | TEST (HL),n | 6D n |  | 2 | 10 | FLAGS = (U) & n (ME0)
74 | BII (V),n | TEST (MN),n | 7D n | Y | 2 | 10 | FLAGS = (V) & n (ME0)
75 | BII (pp),n | TEST (pp),n | ED pp n |  | 4 | 16 | FLAGS = (pp) & n (ME0)
76 | BII #(X),n | TEST# (BC),n | FD 4D n |  | 3 | 14 | FLAGS = (X) & n (ME1)
77 | BII #(Y),n | TEST# (DE),n | FD 5D n |  | 3 | 14 | FLAGS = (Y) & n (ME1)
78 | BII #(U),n | TEST# (HL),n | FD 6D n |  | 3 | 14 | FLAGS = (U) & n (ME1)
79 | BII #(V),n | TEST# (MN),N | FD 7D n | Y | 3 | 14 | FLAGS = (V) & n (ME1)
80 | BII #(pp),n | TEST# (pp),n | FD ED ab n |  | 5 | 20 | FLAGS = (pp) & n (ME1)
81 | BIT (X) | TEST A,(BC) | 0F |  | 1 | 7 | ZFLAG = A & (X) (ME0)
82 | BIT (Y) | TEST A,(DE) | 1F |  | 1 | 7 | ZFLAG = A & (Y) (ME0)
83 | BIT (U) | TEST A,(HL) | 2F |  | 1 | 7 | ZFLAG = A & (U) (ME0)
84 | BIT (V) | TEST A,(MN) | 3F | Y | 1 | 7 | ZFLAG = A & (V) (ME0)
85 | BIT (pp) | TEST A,(pp) | AF pp |  | 3 | 13 | ZFLAG = A & (pp) (ME0)
86 | BIT #(X) | TEST# A,(BC) | FD 0F |  | 2 | 11 | ZFLAG = A & (X) (ME1)
87 | BIT #(Y) | TEST# A,(DE) | FD 1F |  | 2 | 11 | ZFLAG = A & (Y) (ME1)
88 | BIT #(U) | TEST# A,(HL) | FD 2F |  | 2 | 11 | ZFLAG = A & (U) (ME1)
89 | BIT #(V) | TEST# A,(MN) | FD 3F | Y | 2 | 11 | ZFLAG = A & (V) (ME1)
90 | BIT #(pp) | TEST# A,(pp) | FD AF pp |  | 4 | 17 | ZFLAG = A & (pp) (ME1)
91 | BVR+e | JR NV,+e | 8D e |  | 2 | 8/10 | Branch if Overflow Reset forward 8=no branch, 10 = fwd, 11 = back
92 | BVR-e | JR NV,-e | 9D e |  | 2 | 8/11 | Branch if Overflow Reset backward
93 | BVS+e | JR V,+e | 8F e |  | 2 | 8/10 | Branch if Overflow Set forward
94 | BVS-e | JR V,-e | 9F e |  | 2 | 8/11 | Branch if Overflow Set backward
95 | BZR+e | JR NZ,+e | 89 e |  | 2 | 8/10 | Branch if Zero Reset forward
96 | BZR-e | JR NZ,-e | 99 e |  | 2 | 8/11 | Branch if Zero Reset backward
97 | BZS+e | JR Z,+e | 8B e |  | 2 | 8/10 | Branch if Zero Set forward
98 | BZS-e | JR Z,-e | 9B e |  | 2 | 8/11 | Branch if Zero Set backward
99 | CDV | CDV | FD 8E |  | 2 | 8 | Clear CPU clock divider, resets CPU
100 | CIN | CPI A,(BC) | F7 |  | 1 | 7 | FLAGS = A compared to (X) register, then INC X. Same table as below.
101 | CPA XL | CP A,C | 06 |  | 1 | 6 | Compare A + XL C Z V H
102 | CPA YL | CP A,E | 16 |  | 1 | 6 | Compare A + YL A > r 1 0 * *
103 | CPA UL | CP A,L | 26 |  | 1 | 6 | Compare A + UL A = r 1 1 * *
104 | CPA VL | CP A,N | 36 | Y | 1 | 6 | Compare A + VL A < r 0 0 * *
105 | CPA XH | CP A,B | 86 |  | 1 | 6 | Compare A + XH
106 | CPA YH | CP A,D | 96 |  | 1 | 6 | Compare A + YH
107 | CPA UH | CP A,H | A6 |  | 1 | 6 | Compare A + UH
108 | CPA VH | CP A,M | B6 | Y | 1 | 6 | Compare A + VH
109 | CPA (X) | CP A,(BC) | 07 |  | 1 | 7 | Compare A + (X) (ME0) C Z V H
110 | CPA (Y) | CP A,(DE) | 17 |  | 1 | 7 | Compare A + (Y) (ME0) A > (r) 1 0 * *
111 | CPA (U) | CP A,(HL) | 27 |  | 1 | 7 | Compare A + (U) (ME0) A = (r) 1 1 * *
112 | CPA (V) | CP A,(MN) | 37 | Y | 1 | 7 | Compare A + (V) (ME0) A < (r) 0 0 * *
113 | CPA (pp) | CP A,(pp) | A7 pp |  | 3 | 13 | Compare A + (pp) (ME0)
114 | CPA #(X) | CP# A,(BC) | FD 07 |  | 2 | 11 | Compare A + #(X) (ME1)
115 | CPA #(Y) | CP# A,(DE) | FD 17 |  | 2 | 11 | Compare A + #(Y) (ME1)
116 | CPA #(U) | CP# A,(HL) | FD 27 |  | 2 | 11 | Compare A + #(U) (ME1)
117 | CPA #(V) | CP# A,(MN) | FD 37 | Y | 2 | 11 | Compare A + #(V) (ME1)
118 | CPA #(pp) | CP# A,(pp) | FD A7 pp |  | 4 | 17 | Compare A + #(pp) (ME1)
119 | CPI A,n | CP A,n | B7 n |  | 2 | 7 | Compare A + n C Z V H
120 | CPI XL,n | CP C,n | 4E n |  | 2 | 7 | Compare XL + n R > n 1 0 * *
121 | CPI YL,n | CP E,n | 5E n |  | 2 | 7 | Compare YL + n R = n 1 1 * *
122 | CPI UL,n | CP L,n | 6E n |  | 2 | 7 | Compare UL + n R < n 0 0 * *
123 | CPI VL,n | CP N,n | 7E n | Y | 2 | 7 | Compare VL + n
124 | CPI XH,n | CP B,n | 4C n |  | 2 | 7 | Compare XH + n
125 | CPI YH,n | CP D,n | 5C n |  | 2 | 7 | Compare YH + n
126 | CPI UH,n | CP H,n | 6C n |  | 2 | 7 | Compare UH + n
127 | CPI VH,n | CP M,n | 7C n | Y | 2 | 7 | Compare VH + n
128 | DCA (X) | ADCD A,(BC) | 8C |  | 1 | 15 | A = A + (X). Decimal (BCD) addition (ME0)
129 | DCA (Y) | ADCD A,(DE) | 9C |  | 1 | 15 | A = A + (Y). Decimal (BCD) addition (ME0)
130 | DCA (U) | ADCD A,(HL) | AC |  | 1 | 15 | A = A + (U). Decimal (BCD) addition (ME0)
131 | DCA (V) | ADCD A,(MN) | BC | Y | 1 | 15 | A = A + (V). Decimal (BCD) addition (ME0)
132 | DCA #(X) | ADCD A,#(BC) | FD 8C |  | 2 | 19 | A = A + (X). Decimal (BCD) addition (ME1)
133 | DCA #(Y) | ADCD A,#(DE) | FD 9C |  | 2 | 19 | A = A + (Y). Decimal (BCD) addition (ME1)
134 | DCA #(U) | ADCD A,#(HL) | FD AC |  | 2 | 19 | A = A + (U). Decimal (BCD) addition (ME1)
135 | DCA #(V) | ADCD A,#(MN) | FD BC | Y | 2 | 19 | A = A + (V). Decimal (BCD) addition (ME1)
136 | DCS (X) | SBCD A,(BC) | 0C |  | 1 | 13 | A = A - (X). Decimal (BCD) subtraction (ME0)
137 | DCS (Y) | SBCD A,(DE) | 1C |  | 1 | 13 | A = A - (Y). Decimal (BCD) subtraction (ME0)
138 | DCS (U) | SBCD A,(HL) | 2C |  | 1 | 13 | A = A - (U). Decimal (BCD) subtraction (ME0)
139 | DCS (V) | SBCD A,(MN) | 3C | Y | 1 | 13 | A = A - (V). Decimal (BCD) subtraction (ME0)
140 | DCS #(X) | SBCD A,#(BC) | FD 0C |  | 2 | 17 | A = A - (X). Decimal (BCD) subtraction (ME1)
141 | DCS #(Y) | SBCD A,#(DE) | FD 1C |  | 2 | 17 | A = A - (Y). Decimal (BCD) subtraction (ME1)
142 | DCS #(U) | SBCD A,#(HL) | FD 2C |  | 2 | 17 | A = A - (U). Decimal (BCD) subtraction (ME1)
143 | DCS #(V) | SBCD A,#(MN) | FD 3C | Y | 2 | 17 | A = A - (V). Decimal (BCD) subtraction (ME1)
144 | DEC A | DEC A | DF |  | 1 | 5 | A = A - 1
145 | DEC XL | DEC C | 42 |  | 1 | 5 | XL = XL - 1
146 | DEC YL | DEC E | 52 |  | 1 | 5 | YL = YL - 1
147 | DEC UL | DEC L | 62 |  | 1 | 5 | UL = UL - 1
148 | DEC VL | DEC N | 72 | Y | 1 | 5 | VL = VL - 1
149 | DEC XH | DEC B | FD 42 |  | 2 | 9 | XH = XH - 1
150 | DEC YH | DEC D | FD 52 |  | 2 | 9 | YH = YH - 1
151 | DEC UH | DEC H | FD 62 |  | 2 | 9 | UH = UH - 1
152 | DEC VH | DEC M | FD 72 | Y | 2 | 9 | VH = VH - 1
153 | DEC X | DEC BC | 46 |  | 1 | 5 | X = X - 1
154 | DEC Y | DEC DE | 56 |  | 1 | 5 | Y = Y - 1
155 | DEC U | DEC HL | 66 |  | 1 | 5 | U = U - 1
156 | DEC V | DEC MN | 76 | Y | 1 | 5 | V = V - 1
157 | DRL (X) | DRL A,(BC) | D7 |  | 1 | 12 | Left rotation between Accumulator and (X) (ME0)
158 | DRL #(X) | DRL# A,(BC) | FD D7 |  | 2 | 16 | Left rotation between Accumulator and (X) (ME1)
159 | DRR (X) | DRR A,(BC) | D3 |  | 1 | 12 | Right rotation between Accumulator and (X) (ME0)
160 | DRR #(X) | DRR# A,(BC) | FD D3 |  | 2 | 16 | Right rotation between Accumulator and (X) (ME1)
161 | EAI n | XOR A,n | BD n |  | 2 | 7 | A = A ^ n
162 | EOR (X) | XOR A,(BC) | 0D |  | 1 | 7 | A = A ^ (X) (ME0)
163 | EOR (Y) | XOR A,(DE) | 1D |  | 1 | 7 | A = A ^ (Y) (ME0)
164 | EOR (U) | XOR A,(HL) | 2D |  | 1 | 7 | A = A ^ (U) (ME0)
165 | EOR (V) | XOR A,(MN) | 3D | Y | 1 | 7 | A = A ^ (V) (ME0)
166 | EOR (pp) | XOR A,(pp) | AD pp |  | 3 | 13 | A = A ^ (pp) (ME0)
167 | EOR #(X) | XOR# A,(BC) | FD 0D |  | 2 | 11 | A = A ^ #(X) (ME1)
168 | EOR #(Y) | XOR# A,(DE) | FD 1D |  | 2 | 11 | A = A ^ #(Y) (ME1)
169 | EOR #(U) | XOR# A,(HL) | FD 2D |  | 2 | 11 | A = A ^ #(U) (ME1)
170 | EOR #(V) | XOR# A,(MN) | FD 3D | Y | 2 | 11 | A = A ^ #(V) (ME1)
171 | EOR #(pp) | XOR# A,(pp) | FD AD pp |  | 4 | 17 | A = A ^ #(pp) (ME1)
172 | HLT | HALT | FD B1 |  | 2 | 9 | Stop CPU, clock divider still running, starts again on interrupt
173 | INC A | INC A | DD |  | 1 | 5 | A = A + 1
174 | INC XL | INC C | 40 |  | 1 | 5 | XL = XL + 1
175 | INC YL | INC E | 50 |  | 1 | 5 | YL = YL + 1
176 | INC UL | INC L | 60 |  | 1 | 5 | UL = UL + 1
177 | INC VL | INC N | 70 | Y | 1 | 5 | VL = VL + 1
178 | INC XH | INC B | FD 40 |  | 1 | 9 | XH = XH + 1
179 | INC YH | INC D | FD 50 |  | 2 | 9 | YH = YH + 1
180 | INC UH | INC H | FD 60 |  | 2 | 9 | UH = UH + 1
181 | INC VH | INC M | FD 70 | Y | 2 | 9 | VH = VH + 1
182 | INC X | INC BC | 44 |  | 1 | 5 | X = X + 1
183 | INC Y | INC DE | 54 |  | 1 | 5 | Y = Y + 1
184 | INC U | INC HL | 64 |  | 1 | 5 | U = U + 1
185 | INC V | INC MN | 74 | Y | 1 | 5 | V = V + 1
186 | ITA | INA | FD BA |  | 2 | 9 | Input Port IN0-IN7 -> Accumulator
187 | JMP pp | LD PC,pp | BA pp |  | 3 | 12 | Jump to address (pp), unconditional.
188 | LDA XL | LD A,C | 04 |  | 1 | 5 | A = XL
189 | LDA YL | LD A,E | 14 |  | 1 | 5 | A = YL
190 | LDA UL | LD A,L | 24 |  | 1 | 5 | A = UL
191 | LDA VL | LD A,N | 34 | Y | 1 | 5 | A = VL
192 | LDA XH | LD A,B | 84 |  | 1 | 5 | A = XH
193 | LDA YH | LD A,D | 94 |  | 1 | 5 | A = YH
194 | LDA UH | LD A,H | A4 |  | 1 | 5 | A = UH
195 | LDA VH | LD A,M | B4 | Y | 1 | 5 | A = VH
196 | LDA (X) | LD A,(BC) | 05 |  | 1 | 6 | A = (X) (ME0)
197 | LDA (Y) | LD A,(DE) | 15 |  | 1 | 6 | A = (Y) (ME0)
198 | LDA (U) | LD A,(HL) | 25 |  | 1 | 6 | A = (U) (ME0)
199 | LDA (V) | LD A,(MN) | 35 | Y | 1 | 6 | A = (V) (ME0)
200 | LDA (pp) | LD A,(pp) | A5 pp |  | 3 | 12 | A = (pp) (ME0)
201 | LDA #(X) | LD# A,(BC) | FD 05 |  | 2 | 10 | A = (X) (ME1)
202 | LDA #(Y) | LD# A,(DE) | FD 15 |  | 2 | 10 | A = (Y) (ME1)
203 | LDA #(U) | LD# A,(HL) | FD 25 |  | 2 | 10 | A = (U) (ME1)
204 | LDA #(V) | LD# A,(MN) | FD 35 | Y | 2 | 10 | A = (V) (ME1)
205 | LDA #(pp) | LD# A,(pp) | FD A5 pp |  | 4 | 16 | A = (pp) (ME1)
206 | LDE X | LDD A,(BC) | 47 |  | 1 | 6 | A = (X) then X = X - 1
207 | LDE Y | LDD A,(DE) | 57 |  | 1 | 6 | A = (Y) then Y = Y - 1
208 | LDE U | LDD A,(HL) | 67 |  | 1 | 6 | A = (U) then Z = Z - 1
209 | LDE V | LDD A,(MN) | 77 | Y | 1 | 6 | A = (V) then V = V - 1
210 | LDI A,n | LD A,n | B5 n |  | 2 | 6 | A = n
211 | LDI XL,n | LD C,n | 4A n |  | 2 | 6 | XL = n
212 | LDI YL,n | LD E,n | 5A n |  | 2 | 6 | YL = n
213 | LDI UL,n | LD L,n | 6A n |  | 2 | 6 | UL = n
214 | LDI VL,n | LD N,n | 7A n | Y | 2 | 6 | VL = n
215 | LDI XH,n | LD B,n | 48 n |  | 2 | 6 | XH = n
216 | LDI YH,n | LD D,n | 58 n |  | 2 | 6 | YH = n
217 | LDI UH,n | LD H,n | 68 n |  | 2 | 6 | UH = n
218 | LDI VH,n | LD M,n | 78 n | Y | 2 | 6 | VH = n
219 | LDI S,pp | LD SP,pp | AA pp |  | 3 | 12 | S = pp, (Stack Pointer) = pp
220 | LDX X | LD BC,BC | FD 08 |  | 2 | 11 | X = X, Same as FD 4A
221 | LDX Y | LD BC,DE | FD 18 |  | 2 | 11 | X = Y
222 | LDX U | LD BC,HL | FD 28 |  | 2 | 11 | X = U
223 | LDX V | LD BC,MN | FD 38 | Y | 2 | 11 | X = V
224 | LDX S | LD BC,SP | FD 48 |  | 2 | 11 | X = S (Stack Pointer)
225 | LDX P | LD BC,PC | FD 58 |  | 2 | 11 | X = P (Program Counter)
226 | LIN X | LDI A,(BC) | 45 |  | 1 | 6 | A = (X) then INC X
227 | LIN Y | LDI A,(DE) | 55 |  | 1 | 6 | A = (Y) then INC Y
228 | LIN U | LDI A,(HL) | 65 |  | 1 | 6 | A = (U) then INC U
229 | LIN V | LDI A,(MN) | 75 | Y | 1 | 6 | A = (V) then INC V
230 | LOP UL,e | DJL -e | 88 e |  | 2 | 8/11 | UL = UL - 1, loop back 'e' if Borrow Flag not set
231 | NOP | NOP | 38 |  | 1 | 5 | No Operation, same as 'STA VH'
232 | OFF |  | FD 4C |  | 2 | 8 | BF Flip-Flop reset
233 | ORA (X) | OR A,(BC) | 0B |  | 1 | 7 | A = A ¦ (X) (ME0)
234 | ORA (Y) | OR A,(DE) | 1B |  | 1 | 7 | A = A ¦ (Y) (ME0)
235 | ORA (U) | OR A,(HL) | 2B |  | 1 | 7 | A = A ¦ (U) (ME0)
236 | ORA (V) | OR A,(MN) | 3B | Y | 1 | 7 | A = A ¦ (V) (ME0)
237 | ORA (pp) | OR A,(pp) | AB pp |  | 3 | 13 | A = A ¦ (pp) (ME0)
238 | ORA #(X) | OR# A,(BC) | FD 0B |  | 2 | 11 | A = A ¦ #(X) (ME0)
239 | ORA #(Y) | OR# A,(DE) | FD 1B |  | 2 | 11 | A = A ¦ #(Y) (ME1)
240 | ORA #(U) | OR# A,(HL) | FD 2B |  | 2 | 11 | A = A ¦ #(U) (ME1)
241 | ORA #(V) | OR# A,(MN) | FD 3B | Y | 2 | 11 | A = A ¦ #(V) (ME1)
242 | ORA #(pp) | OR# A,(pp) | FD AB pp |  | 4 | 17 | A = A ¦ #(pp) (ME1)
243 | ORI A,n | OR A,n | BB n |  | 2 | 7 | A = A ¦ n
244 | ORI (X),n | OR (BC),n | 4B n |  | 2 | 13 | (X) = (X) ¦ n (ME0)
245 | ORI (Y),n | OR (DE),n | 5B n |  | 2 | 13 | (Y) = (Y) ¦ n (ME0)
246 | ORI (U),n | OR (HL),n | 6B n |  | 2 | 13 | (U) = (U) ¦ n (ME0)
247 | ORI (V),n | OR (MN),n | 7B n | Y | 2 | 13 | (V) = (V) ¦ n (ME0)
248 | ORI (pp),n | OR (ab),n | EB pp n |  | 4 | 19 | (pp) = (pp) ¦ n (ME0)
249 | ORI #(X),n | OR# (BC),n | FD 4B n |  | 3 | 17 | #(X) = #(X) ¦ n (ME1)
250 | ORI #(Y),n | OR# (DE),n | FD 5B n |  | 3 | 17 | #(Y) = #(Y) ¦ n (ME1)
251 | ORI #(U),n | OR# (HL),n | FD 6B n |  | 3 | 17 | #(U) = #(U) ¦ n (ME1)
252 | ORI #(V),n | OR# (MN),n | FD 7B n | Y | 3 | 17 | #(V) = #(V) ¦ n (ME1)
253 | ORI #(pp),n | OR# (ab),n | FD EB pp n |  | 5 | 23 | #(pp) = #(pp) ¦ n (ME1)
254 | POP A | POP A | FD 8A |  | 2 | 12 | Stack -> A
255 | POP X | POP BC | FD 0A |  | 2 | 15 | Stack -> X
256 | POP Y | POP DE | FD 1A |  | 2 | 15 | Stack -> Y
257 | POP U | POP HL | FD 2A |  | 2 | 15 | Stack -> U
258 | POP V | POP MN | FD 3A | Y | 2 | 15 | Stack -> V
259 | PSH A | PUSH A | FD C8 |  | 2 | 11 | A -> Stack
260 | PSH X | PUSH BC | FD 88 |  | 2 | 14 | X -> Stack
261 | PSH Y | PUSH DE | FD 98 |  | 2 | 14 | Y -> Stack
262 | PSH U | PUSH HL | FD A8 |  | 2 | 14 | U -> Stack
263 | PSH V | PUSH MN | FD B8 | Y | 2 | 14 | V -> Stack
264 | RDP | RDP | FD C0 |  | 2 | 8 | Resets LCD ON/OFF control flip-flop
265 | REC | RCF | F9 |  | 1 | 4 | Reset Carry Flag
266 | RIE | DI | FD BE |  | 2 | 8 | Reset Interrupt Enable Flag. Disables interrupts.
267 | ROL | RLA | DB |  | 1 | 8 | A = A << 1. Rotated left through Carry
268 | ROR | RRA | D1 |  | 1 | 9 | A = A >> 1. Rotated right through Carry
269 | RPU | RPU | E3 |  | 1 | 4 | Reset PU flip-flop. PU controls banking of external ROMs
270 | RPV | RPV | B8 |  | 1 | 4 | Reset PV flip-flop. PV controls external device selection
271 | RTI | RET I | 8A |  | 1 | 14 | Return from Interrupt
272 | RTN | RET | 9A |  | 1 | 11 | Return from Subroutine
273 | SBC XL | SBC A,C | 00 |  | 1 | 6 | A = A - XL. Subtract with Carry
274 | SBC YL | SBC A,E | 10 |  | 1 | 6 | A = A - YL. Subtract with Carry
275 | SBC UL | SBC A,L | 20 |  | 1 | 6 | A = A - UL. Subtract with Carry
276 | SBC VL | SBC A,N | 30 | Y | 1 | 6 | A = A - VL. Subtract with Carry
277 | SBC XH | SBC A,B | 80 |  | 1 | 6 | A = A - XH. Subtract with Carry
278 | SBC YH | SBC A,D | 90 |  | 1 | 6 | A = A - YH. Subtract with Carry
279 | SBC UH | SBC A,H | A0 |  | 1 | 6 | A = A - UH. Subtract with Carry
280 | SBC VH | SBC A,M | B0 | Y | 1 | 6 | A = A - VH. Subtract with Carry
281 | SBC (X) | SBC A,(BC) | 01 |  | 1 | 7 | A = A - (X). Subtract with Carry (ME0)
282 | SBC (Y) | SBC A,(DE) | 11 |  | 1 | 7 | A = A - (Y). Subtract with Carry (ME0)
283 | SBC (U) | SBC A,(HL) | 21 |  | 1 | 7 | A = A - (U). Subtract with Carry (ME0)
284 | SBC (V) | SBC A,(MN) | 31 | Y | 1 | 7 | A = A - (V). Subtract with Carry (ME0)
285 | SBC (pp) | SBC A,(pp) | A1 pp |  | 3 | 13 | A = A - (pp). Subtract with Carry (ME0)
286 | SBC #(X) | SBC# A,(BC) | FD 01 |  | 2 | 11 | A = A - #(X). Subtract with Carry (ME1)
287 | SBC #(Y) | SBC# A,(DE) | FD 11 |  | 2 | 11 | A = A - #(Y). Subtract with Carry (ME1)
288 | SBC #(U) | SBC# A,(HL) | FD 21 |  | 2 | 11 | A = A - #(U). Subtract with Carry (ME1)
289 | SBC #(V) | SBC# A,(MN) | FD 31 | Y | 2 | 11 | A = A - #(V). Subtract with Carry (ME1)
290 | SBC #(pp) | SBC# A,(pp) | FD A1 pp |  | 4 | 17 | A = A - #(pp). Subtract with Carry (ME1)
291 | SBI A,n | SBC A,n | B1 n |  | 2 | 7 | A = A - N
292 | SDE X | LDD (BC),A | 43 |  | 1 | 6 | (X) = A. X = X - 1
293 | SDE Y | LDD (DE),A | 53 |  | 1 | 6 | (Y) = A. Y = Y - 1
294 | SDE U | LDD (HL),A | 63 |  | 1 | 6 | (U) = A. U = U - 1
295 | SDE V | LDD (MN),A | 73 | Y | 1 | 6 | (V) = A. V = V - 1
296 | SDP | SDP | FD C1 |  | 2 | 9 | Sets LCD ON/OFF control flip-flop
297 | SEC | SCF | FB |  | 1 | 4 | Set Carry Flag
298 | SHL | SLA | D9 |  | 1 | 6 | A = A << 1. Shifted through Carry, 0 into LSB
299 | SHR | SRL | D5 |  | 1 | 9 | A = A >> 1. Shifted through Carry, 0 into MSB
300 | SIE | EI | FD 81 |  | 2 | 8 | Set Interrupt Enable. Enables interrupts.
301 | SIN X | LDI (BC),A | 41 |  | 1 | 6 | (X) = A. Then X = X + 1
302 | SIN Y | LDI (DE),A | 51 |  | 1 | 6 | (Y) = A. Then Y = Y + 1
303 | SIN U | LDI (HL),A | 61 |  | 1 | 6 | (U) = A. Then U = U + 1
304 | SIN V | LDI (MN),A | 71 | Y | 1 | 6 | (V) = A. Then V = V + 1
305 | SJP pp | CALL pp | BE pp |  | 3 | 19 | Subroutine Jump (CALL).
306 | SPU | SPU | E1 |  | 1 | 4 | Set PU flip-flop. PU controls banking of external ROMs
307 | SPV | SPV | A8 |  | 1 | 4 | Set PV flip-flop. PV controls external device selection
308 | STA XL | LD C,A | 0A |  | 1 | 5 | XL = A
309 | STA YL | LD E,A | 1A |  | 1 | 5 | YL = A
310 | STA UL | LD L,A | 2A |  | 1 | 5 | UL = A
311 | STA VL | LD N,A | 3A | Y | 1 | 5 | VL = A
312 | STA XH | LD B,A | 08 |  | 1 | 5 | XH = A
313 | STA YH | LD D,A | 18 |  | 1 | 5 | YH = A
314 | STA UH | LD H,A | 28 |  | 1 | 5 | UH = A
315 | STA VH | LD L,A | 38 |  | 1 | 5 | VH = A, Same as NOP
316 | STA (X) | LD (BC),A | 0E |  | 1 | 6 | (X) = A (ME0)
317 | STA (Y) | LD (DE),A | 1E |  | 1 | 6 | (Y) = A (ME0)
318 | STA (U) | LD (HL),A | 2E |  | 1 | 6 | (U) = A (ME0)
319 | STA (V) | LD (MN),A | 3E | Y | 1 | 6 | (V) = A (ME0)
320 | STA (pp) | LD (pp),A | AE pp |  | 3 | 12 | (pp) = A (ME0)
321 | STA #(X) | LD# (BC),A | FD 0E |  | 2 | 10 | #(X) = A (ME1)
322 | STA #(Y) | LD# (DE),A | FD 1E |  | 2 | 10 | #(Y) = A (ME1)
323 | STA #(U) | LD# (HL),A | FD 2E |  | 2 | 10 | #(U) = A (ME1)
324 | STA #(V) | LD# (MN),A | FD 3E | Y | 2 | 10 | #(V) = A (ME1)
325 | STA #(pp) | LD# (pp),A | FD AE pp |  | 4 | 16 | #(pp) = A (ME1)
326 | STX X | LD BC,BC | FD 4A |  | 2 | 11 | X = X
327 | STX Y | LD DE,BC | FD 5A |  | 2 | 11 | Y = X
328 | STX U | LD HL,BC | FD 6A |  | 2 | 11 | U = X
329 | STX V | LD MN,BC | FD 7A | Y | 2 | 11 | V = X
330 | STX S | LD SP,BC | FD 4E |  | 2 | 11 | S = X. Stack_Pointer = X
331 | STX P | LD PC,BC | FD 5E |  | 2 | 11 | P = X. Program_Counter = X
332 | TIN | LDI (DE),(BC) | F5 |  | 1 | 7 | (Y) = (X) then X = X + 1, Y = Y + 1
333 | TTA | LD A,F | FD AA |  | 2 | 9 | A = T (flags)
334 | VCR n | SBR NC,n | C1 n |  | 2 | 8/21 | If Carry Reset do Indexed Vectored Call. HB = $FF, LB = n ($00-$F6)
335 | VCS n | SBR C,n | C3 n |  | 2 | 8/21 | If Carry Set do Indexed Vectored Call. HB = $FF, LB = n ($00-$F6)
336 | VEJ (C0) | SBR (C0) | C0 |  | 1 | 17 | Load next character/token to U-Reg
337 | VEJ (C2),*p,o1 | SBR (C2) | C2 |  | 1 | 17 | If next character is not 'p', branch fwd 'o1'. *If first arg >= E0, then 'p' is a function & 2 bytes, i.e. 3 total bytes in argument.
338 | VEJ (C4),*p,o1 | SBR (C4) | C4 |  | 1 | 17 | If next character in U is not 'p', branch fwd 'o1'. *If first arg >= E0, then 'p' is a function & 2 bytes, i.e. 3 total bytes in argument.
339 | VEJ (C6) | SBR (C6) | C6 |  | 1 | 17 | Decrements Y-Reg by 2- for tokens in U-Reg/ 1 byte for characters in U-Reg
340 | VEJ (C8),o1 | SBR (C8) | C8 |  | 1 | 17 | Syntax check: Jump fwd (o1) if following character doesn’t represent end to command sequence or line. C=1 if ":"
341 | VEJ (CA),78b1 | SBR (CA) | CA |  | 1 | 17 | Transfers X to 78(b1), 78(b1+1)
342 | VEJ (CC),78b1 | SBR (CC) | CC |  | 1 | 17 | Loads X-Reg with address at 78(b1) 78(b1+1)
343 | VEJ (CE),b1,o1 | SBR (CE) | CE |  | 1 | 17 | Determines address of variable 'b1' if not numeric, branch to P+b2
344 | VEJ (D0),b1,o1 | SBR (D0) | D0 |  | 1 | 17 | Convert AR-X to integer & load to U-Reg. If range 'b1' exceeded, then branch fwd o1
345 | VEJ (D2),b1,b2 | SBR (D2) | D2 |  | 1 | 17 | If AR-X contains integer value, reseed it with (10)(DD2D) according to B2. If AR-X contains CSI further at distance address corresponding to b1
346 | VEJ (D4),b1 | SBR (D4) | D4 |  | 1 | 17 | Transmits pointer for the current Processing status of the program in memory. A0=Program AC=Break B2=Error
347 | VEJ (D6),b1 | SBR (D6) | D6 |  | 1 | 17 | Loads address pointer from memory to AR-Y A6=PROGRAM AC=BREAK B8=ON ERROR
348 | VEJ (D8) | SBR (D8) | D8 |  | 1 | 17 | Checks if program expires. If so:Z=0
349 | VEJ (DA) | SBR (DA) | DA |  | 1 | 17 | Cache/remember variable address from U-Reg and length from AR-X (7A07)
350 | VEJ (DC) | SBR (DC) | DC |  | 1 | 17 | Loads CSI from AR-X: Address by X-Reg length by UL & accumulator CSI = 'Character String Information',
351 | VEJ (DE),o1 | SBR (DE) | DE |  | 1 | 17 | Calculates formula to which Y-Reg points and passes result to AR-X. Jump FWD (b1) if error
352 | VEJ (E0) | SBR (E0) | E0 |  | 1 | 17 | Indicates if UH is not "00" error message
353 | VEJ (E2) | SBR (E2) | E2 |  | 1 | 17 | Start of Basic Interpreter
354 | VEJ (E4) | SBR (E4) | E4 |  | 1 | 17 | Output error 1 and return to the editor
355 | VEJ (E6) | SBR (E6) | E6 |  | 1 | 17 | Transfer AR-X to AR-Y
356 | VEJ (E8) | SBR (E8) | E8 |  | 1 | 17 | Converts AR-X to BCD (absolute) form
357 | VEJ (EA) | SBR (EA) | EA |  | 1 | 17 | Push AR-X a nibble to the left
358 | VEJ (EC) | SBR (EC) | EC |  | 1 | 17 | Clears arithmetic register X
359 | VEJ (EE) | SBR (EE) | EE |  | 1 | 17 | Add AR-U to AR-X
360 | VEJ (F0) | SBR (F0) | F0 |  | 1 | 17 | AR-X = AR-X + AR-Y (addition)
361 | VEJ (F2) | SBR (F2) | F2 |  | 1 | 17 | deletes LCD display
362 | VEJ (F4),w1 | SBR (F4) | F4 |  | 1 | 17 | Loads U-Reg with 16-bit value from address of (w1)
363 | VEJ (F6),w1 | SBR (F6) | F6 |  | 1 | 17 | Transfers U to w1, w1+1
364 | VEJ (F8) | SBR (F8) | F8 | Y | 1 | 17 | Maskable Interrupt Routine
365 | VEJ (FA) | SBR (FA) | FA | Y | 1 | 17 | Timer Interrupt
366 | VEJ (FC) | SBR (FC) | FC | Y | 1 | 17 | Non-Maskable Interrupt, does only 'RTI'
367 | VEJ (FE) | SBR (FE) | FE | Y | 1 | 17 | Reset Routine
368 | VHR n | SBR NH,n | C5 n |  | 2 | 8/21 | If Half-Carry Reset do Indexed Vectored Call. HB = $FF, LB = n ($00-$F6)
369 | VHS n | SBR H,n | C7 n |  | 2 | 8/21 | If Half-Carry Set do Indexed Vectored Call. HB = $FF, LB = n ($00-$F6)
370 | VMJ n,n..,n | SBR n | CD n |  | 2 | 20 | Unconditional Indexed Vectored Call. HB = $FF, LB = n ($00-$F6) unknown # of subs
371 | VVS n | SBR V,n | CF n |  | 2 | 8/21 | If V Set do Indexed Vectored Call. HB = $FF, LB = n ($00-$F6)
372 | VZR n | SBR NZ,n | C9 n |  | 2 | 8/21 | If Z Reset do Indexed Vectored Call. HB = $FF, LB = n ($00-$F6)
373 | VZS n | SBR Z,n | CB n |  | 2 | 8/21 | If Z Set do Indexed Vectored Call. HB = $FF, LB = n ($00-$F6)
| VMJ (02),n1,n2,nj | Load next token/character in U-Reg, check whether value in UL in interval n1-n2. If not branch n3
| VMJ (10),n1 | transforms integer number in AR-X. 00: Convert AR-X to BCD, 40: from YReg in ASCII, 80: Save U-Reg in AR-X in BCD, EO: like 40, but 2 digits.
| VMJ (24) | Sends address from X-Reg as CSI, format "D0 XH XL length" to AR-X
| VMJ (34) | Jump to DF23 which Checks characters in UL for presets in table. Branched to Distance Address
| VMJ (36) | Stores CSI of a text constant or text prediction in the AR-X (C=1). If no string from Y-Reg is detected, C=0
| VMJ (38) | Determines reserve memory type adress + 8 and stores it in X-Reg. Sets C=0 if 2nd reserve memory area is occupied
| VMJ (88) | Vector to F661: Converts AR-X to BCD (absolute) form
All VEJ opcodes are vector jumps. The vector address table is stored from $FFC0 to $FFF6, which is in the ROM of the PC-1500. Therefore, we can treat them as fixed subroutine calls some of which may take one or a variable number of arguments which immediately follow the opcode. HB = $FF LB = Opcode

## Opcode Order
| Sharp | Z80 | Opcode | Undoc | Bytes | Cycles | Description
273 | SBC XL | SBC A,C | 00 |  | 1 | 6 | A = A - XL. Subtract with Carry
281 | SBC (X) | SBC A,(BC) | 01 |  | 1 | 7 | A = A - (X). Subtract with Carry (ME0)
1 | ADC XL | ADC A,C | 02 |  | 1 | 6 | A = A + XL
9 | ADC (X) | ADC A,(BC) | 03 |  | 1 | 7 | A = A + (X) (ME0) '(X) = value pointed to by X'
188 | LDA XL | LD A,C | 04 |  | 1 | 5 | A = XL
196 | LDA (X) | LD A,(BC) | 05 |  | 1 | 6 | A = (X) (ME0)
101 | CPA XL | CP A,C | 06 |  | 1 | 6 | Compare A + XL C Z V H
109 | CPA (X) | CP A,(BC) | 07 |  | 1 | 7 | Compare A + (X) (ME0) C Z V H
312 | STA XH | LD B,A | 08 |  | 1 | 5 | XH = A
37 | AND (X) | AND A,(BC) | 09 |  | 1 | 7 | A = A & X (ME0)
308 | STA XL | LD C,A | 0A |  | 1 | 5 | XL = A
233 | ORA (X) | OR A,(BC) | 0B |  | 1 | 7 | A = A ¦ (X) (ME0)
136 | DCS (X) | SBCD A,(BC) | 0C |  | 1 | 13 | A = A - (X). Decimal (BCD) subtraction (ME0)
162 | EOR (X) | XOR A,(BC) | 0D |  | 1 | 7 | A = A ^ (X) (ME0)
316 | STA (X) | LD (BC),A | 0E |  | 1 | 6 | (X) = A (ME0)
81 | BIT (X) | TEST A,(BC) | 0F |  | 1 | 7 | ZFLAG = A & (X) (ME0)
274 | SBC YL | SBC A,E | 10 |  | 1 | 6 | A = A - YL. Subtract with Carry
282 | SBC (Y) | SBC A,(DE) | 11 |  | 1 | 7 | A = A - (Y). Subtract with Carry (ME0)
2 | ADC YL | ADC A,E | 12 |  | 1 | 6 | A = A + YL
10 | ADC (Y) | ADC A,(DE) | 13 |  | 1 | 7 | A = A + (Y) (ME0)
189 | LDA YL | LD A,E | 14 |  | 1 | 5 | A = YL
197 | LDA (Y) | LD A,(DE) | 15 |  | 1 | 6 | A = (Y) (ME0)
102 | CPA YL | CP A,E | 16 |  | 1 | 6 | Compare A + YL A > r 1 0 * *
110 | CPA (Y) | CP A,(DE) | 17 |  | 1 | 7 | Compare A + (Y) (ME0) A > (r) 1 0 * *
313 | STA YH | LD D,A | 18 |  | 1 | 5 | YH = A
38 | AND (Y) | AND A,(DE) | 19 |  | 1 | 7 | A = A & Y (ME0)
309 | STA YL | LD E,A | 1A |  | 1 | 5 | YL = A
234 | ORA (Y) | OR A,(DE) | 1B |  | 1 | 7 | A = A ¦ (Y) (ME0)
137 | DCS (Y) | SBCD A,(DE) | 1C |  | 1 | 13 | A = A - (Y). Decimal (BCD) subtraction (ME0)
163 | EOR (Y) | XOR A,(DE) | 1D |  | 1 | 7 | A = A ^ (Y) (ME0)
317 | STA (Y) | LD (DE),A | 1E |  | 1 | 6 | (Y) = A (ME0)
82 | BIT (Y) | TEST A,(DE) | 1F |  | 1 | 7 | ZFLAG = A & (Y) (ME0)
275 | SBC UL | SBC A,L | 20 |  | 1 | 6 | A = A - UL. Subtract with Carry
283 | SBC (U) | SBC A,(HL) | 21 |  | 1 | 7 | A = A - (U). Subtract with Carry (ME0)
3 | ADC UL | ADC A,L | 22 |  | 1 | 6 | A = A + UL
11 | ADC (U) | ADC A,(HL) | 23 |  | 1 | 7 | A = A + (U) (ME0)
190 | LDA UL | LD A,L | 24 |  | 1 | 5 | A = UL
198 | LDA (U) | LD A,(HL) | 25 |  | 1 | 6 | A = (U) (ME0)
103 | CPA UL | CP A,L | 26 |  | 1 | 6 | Compare A + UL A = r 1 1 * *
111 | CPA (U) | CP A,(HL) | 27 |  | 1 | 7 | Compare A + (U) (ME0) A = (r) 1 1 * *
314 | STA UH | LD H,A | 28 |  | 1 | 5 | UH = A
39 | AND (U) | AND A,(HL) | 29 |  | 1 | 7 | A = A & U (ME0)
310 | STA UL | LD L,A | 2A |  | 1 | 5 | UL = A
235 | ORA (U) | OR A,(HL) | 2B |  | 1 | 7 | A = A ¦ (U) (ME0)
138 | DCS (U) | SBCD A,(HL) | 2C |  | 1 | 13 | A = A - (U). Decimal (BCD) subtraction (ME0)
164 | EOR (U) | XOR A,(HL) | 2D |  | 1 | 7 | A = A ^ (U) (ME0)
318 | STA (U) | LD (HL),A | 2E |  | 1 | 6 | (U) = A (ME0)
83 | BIT (U) | TEST A,(HL) | 2F |  | 1 | 7 | ZFLAG = A & (U) (ME0)
276 | SBC VL | SBC A,N | 30 | Y | 1 | 6 | A = A - VL. Subtract with Carry
284 | SBC (V) | SBC A,(MN) | 31 | Y | 1 | 7 | A = A - (V). Subtract with Carry (ME0)
4 | ADC VL | ADC A,N | 32 | Y | 1 | 6 | A = A + VL
12 | ADC (V) | ADC A,(MN) | 33 | Y | 1 | 7 | A = A + (V) (ME0)
191 | LDA VL | LD A,N | 34 | Y | 1 | 5 | A = VL
199 | LDA (V) | LD A,(MN) | 35 | Y | 1 | 6 | A = (V) (ME0)
104 | CPA VL | CP A,N | 36 | Y | 1 | 6 | Compare A + VL A < r 0 0 * *
112 | CPA (V) | CP A,(MN) | 37 | Y | 1 | 7 | Compare A + (V) (ME0) A < (r) 0 0 * *
231 | NOP | NOP | 38 |  | 1 | 5 | No Operation, same as 'STA VH'
315 | STA VH | LD L,A | 38 |  | 1 | 5 | VH = A, Same as NOP
40 | AND (V) | AND A,(MN) | 39 | Y | 1 | 7 | A = A & V (ME0)
311 | STA VL | LD N,A | 3A | Y | 1 | 5 | VL = A
236 | ORA (V) | OR A,(MN) | 3B | Y | 1 | 7 | A = A ¦ (V) (ME0)
139 | DCS (V) | SBCD A,(MN) | 3C | Y | 1 | 13 | A = A - (V). Decimal (BCD) subtraction (ME0)
165 | EOR (V) | XOR A,(MN) | 3D | Y | 1 | 7 | A = A ^ (V) (ME0)
319 | STA (V) | LD (MN),A | 3E | Y | 1 | 6 | (V) = A (ME0)
84 | BIT (V) | TEST A,(MN) | 3F | Y | 1 | 7 | ZFLAG = A & (V) (ME0)
174 | INC XL | INC C | 40 |  | 1 | 5 | XL = XL + 1
301 | SIN X | LDI (BC),A | 41 |  | 1 | 6 | (X) = A. Then X = X + 1
145 | DEC XL | DEC C | 42 |  | 1 | 5 | XL = XL - 1
292 | SDE X | LDD (BC),A | 43 |  | 1 | 6 | (X) = A. X = X - 1
182 | INC X | INC BC | 44 |  | 1 | 5 | X = X + 1
226 | LIN X | LDI A,(BC) | 45 |  | 1 | 6 | A = (X) then INC X
153 | DEC X | DEC BC | 46 |  | 1 | 5 | X = X - 1
206 | LDE X | LDD A,(BC) | 47 |  | 1 | 6 | A = (X) then X = X - 1
215 | LDI XH,n | LD B,n | 48 n |  | 2 | 6 | XH = n
48 | ANI (X),n | AND (BC),n | 49 n |  | 2 | 13 | (X) = (X) & n (ME0)
211 | LDI XL,n | LD C,n | 4A n |  | 2 | 6 | XL = n
244 | ORI (X),n | OR (BC),n | 4B n |  | 2 | 13 | (X) = (X) ¦ n (ME0)
124 | CPI XH,n | CP B,n | 4C n |  | 2 | 7 | Compare XH + n
71 | BII (X),n | TEST (BC),n | 4D n |  | 2 | 10 | FLAGS = (X) & n (ME0)
120 | CPI XL,n | CP C,n | 4E n |  | 2 | 7 | Compare XL + n R > n 1 0 * *
20 | ADI (X),n | ADD (BC),n | 4F n |  | 2 | 13 | (X) = (X) + n (ME0)
175 | INC YL | INC E | 50 |  | 1 | 5 | YL = YL + 1
302 | SIN Y | LDI (DE),A | 51 |  | 1 | 6 | (Y) = A. Then Y = Y + 1
146 | DEC YL | DEC E | 52 |  | 1 | 5 | YL = YL - 1
293 | SDE Y | LDD (DE),A | 53 |  | 1 | 6 | (Y) = A. Y = Y - 1
183 | INC Y | INC DE | 54 |  | 1 | 5 | Y = Y + 1
227 | LIN Y | LDI A,(DE) | 55 |  | 1 | 6 | A = (Y) then INC Y
154 | DEC Y | DEC DE | 56 |  | 1 | 5 | Y = Y - 1
207 | LDE Y | LDD A,(DE) | 57 |  | 1 | 6 | A = (Y) then Y = Y - 1
216 | LDI YH,n | LD D,n | 58 n |  | 2 | 6 | YH = n
49 | ANI (Y),n | AND (DE),n | 59 n |  | 2 | 13 | (Y) = (Y) & n (ME0)
212 | LDI YL,n | LD E,n | 5A n |  | 2 | 6 | YL = n
245 | ORI (Y),n | OR (DE),n | 5B n |  | 2 | 13 | (Y) = (Y) ¦ n (ME0)
125 | CPI YH,n | CP D,n | 5C n |  | 2 | 7 | Compare YH + n
72 | BII (Y),n | TEST (DE),n | 5D n |  | 2 | 10 | FLAGS = (Y) & n (ME0)
121 | CPI YL,n | CP E,n | 5E n |  | 2 | 7 | Compare YL + n R = n 1 1 * *
21 | ADI (Y),n | ADD (DE),n | 5F n |  | 2 | 13 | (Y) = (Y) + n (ME0)
176 | INC UL | INC L | 60 |  | 1 | 5 | UL = UL + 1
303 | SIN U | LDI (HL),A | 61 |  | 1 | 6 | (U) = A. Then U = U + 1
147 | DEC UL | DEC L | 62 |  | 1 | 5 | UL = UL - 1
294 | SDE U | LDD (HL),A | 63 |  | 1 | 6 | (U) = A. U = U - 1
184 | INC U | INC HL | 64 |  | 1 | 5 | U = U + 1
228 | LIN U | LDI A,(HL) | 65 |  | 1 | 6 | A = (U) then INC U
155 | DEC U | DEC HL | 66 |  | 1 | 5 | U = U - 1
208 | LDE U | LDD A,(HL) | 67 |  | 1 | 6 | A = (U) then Z = Z - 1
217 | LDI UH,n | LD H,n | 68 n |  | 2 | 6 | UH = n
50 | ANI (U),n | AND (HL),n | 69 n |  | 2 | 13 | (U) = (U) & n (ME0)
213 | LDI UL,n | LD L,n | 6A n |  | 2 | 6 | UL = n
246 | ORI (U),n | OR (HL),n | 6B n |  | 2 | 13 | (U) = (U) ¦ n (ME0)
126 | CPI UH,n | CP H,n | 6C n |  | 2 | 7 | Compare UH + n
73 | BII (U),n | TEST (HL),n | 6D n |  | 2 | 10 | FLAGS = (U) & n (ME0)
122 | CPI UL,n | CP L,n | 6E n |  | 2 | 7 | Compare UL + n R < n 0 0 * *
22 | ADI (U),n | ADD (HL),n | 6F n |  | 2 | 13 | (U) = (U) + n (ME0)
177 | INC VL | INC N | 70 | Y | 1 | 5 | VL = VL + 1
304 | SIN V | LDI (MN),A | 71 | Y | 1 | 6 | (V) = A. Then V = V + 1
148 | DEC VL | DEC N | 72 | Y | 1 | 5 | VL = VL - 1
295 | SDE V | LDD (MN),A | 73 | Y | 1 | 6 | (V) = A. V = V - 1
185 | INC V | INC MN | 74 | Y | 1 | 5 | V = V + 1
229 | LIN V | LDI A,(MN) | 75 | Y | 1 | 6 | A = (V) then INC V
156 | DEC V | DEC MN | 76 | Y | 1 | 5 | V = V - 1
209 | LDE V | LDD A,(MN) | 77 | Y | 1 | 6 | A = (V) then V = V - 1
218 | LDI VH,n | LD M,n | 78 n | Y | 2 | 6 | VH = n
51 | ANI (V),n | AND (MN),n | 79 n | Y | 2 | 13 | (V) = (V) & n (ME0)
214 | LDI VL,n | LD N,n | 7A n | Y | 2 | 6 | VL = n
247 | ORI (V),n | OR (MN),n | 7B n | Y | 2 | 13 | (V) = (V) ¦ n (ME0)
127 | CPI VH,n | CP M,n | 7C n | Y | 2 | 7 | Compare VH + n
74 | BII (V),n | TEST (MN),n | 7D n | Y | 2 | 10 | FLAGS = (V) & n (ME0)
123 | CPI VL,n | CP N,n | 7E n | Y | 2 | 7 | Compare VL + n
23 | ADI (V),n | ADD (MN),n | 7F n | Y | 2 | 13 | (V) = (V) + n (ME0)
277 | SBC XH | SBC A,B | 80 |  | 1 | 6 | A = A - XH. Subtract with Carry
62 | BCR+e | JR NC,+e | 81 e |  | 2 | 8/10 | Branch if Carry reset forward 8 = No branch, 10 = fwd branch, 11 = back branch
5 | ADC XH | ADC A,B | 82 |  | 1 | 6 | A = A + XH
64 | BCS+e | JR C,+e | 83 e |  | 2 | 8/10 | Branch forward if Carry set
192 | LDA XH | LD A,B | 84 |  | 1 | 5 | A = XH
66 | BHR+e | JR NH,+e | 85 e |  | 2 | 8/10 | Branch if Half carry reset forward
105 | CPA XH | CP A,B | 86 |  | 1 | 6 | Compare A + XH
68 | BHS+e | JR H,+e | 87 e |  | 2 | 8/10 | Branch if Half carry set forward
230 | LOP UL,e | DJL -e | 88 e |  | 2 | 8/11 | UL = UL - 1, loop back 'e' if Borrow Flag not set
95 | BZR+e | JR NZ,+e | 89 e |  | 2 | 8/10 | Branch if Zero Reset forward
271 | RTI | RET I | 8A |  | 1 | 14 | Return from Interrupt
97 | BZS+e | JR Z,+e | 8B e |  | 2 | 8/10 | Branch if Zero Set forward
128 | DCA (X) | ADCD A,(BC) | 8C |  | 1 | 15 | A = A + (X). Decimal (BCD) addition (ME0)
91 | BVR+e | JR NV,+e | 8D e |  | 2 | 8/10 | Branch if Overflow Reset forward 8=no branch, 10 = fwd, 11 = back
60 | BCH+e | JR +e | 8E e |  | 2 | 8 | Branch unconditional forward
93 | BVS+e | JR V,+e | 8F e |  | 2 | 8/10 | Branch if Overflow Set forward
278 | SBC YH | SBC A,D | 90 |  | 1 | 6 | A = A - YH. Subtract with Carry
63 | BCR-e | JR NC,-e | 91 e |  | 2 | 8/11 | Branch if Carry reset backward
6 | ADC YH | ADC A,D | 92 |  | 1 | 6 | A = A + YH
65 | BCS-e | JR C,-e | 93 e |  | 2 | 8/11 | Branch if Carry set backward
193 | LDA YH | LD A,D | 94 |  | 1 | 5 | A = YH
67 | BHR-e | JR NH,-e | 95 e |  | 2 | 8/11 | Branch if Half carry reset backward
106 | CPA YH | CP A,D | 96 |  | 1 | 6 | Compare A + YH
69 | BHS-e | JR H,-e | 97 e |  | 2 | 8/11 | Branch if Half carry set backward
96 | BZR-e | JR NZ,-e | 99 e |  | 2 | 8/11 | Branch if Zero Reset backward
272 | RTN | RET | 9A |  | 1 | 11 | Return from Subroutine
98 | BZS-e | JR Z,-e | 9B e |  | 2 | 8/11 | Branch if Zero Set backward
129 | DCA (Y) | ADCD A,(DE) | 9C |  | 1 | 15 | A = A + (Y). Decimal (BCD) addition (ME0)
92 | BVR-e | JR NV,-e | 9D e |  | 2 | 8/11 | Branch if Overflow Reset backward
61 | BCH-e | JR -e | 9E e |  | 2 | 9 | Branch unconditional backward
94 | BVS-e | JR V,-e | 9F e |  | 2 | 8/11 | Branch if Overflow Set backward
279 | SBC UH | SBC A,H | A0 |  | 1 | 6 | A = A - UH. Subtract with Carry
285 | SBC (pp) | SBC A,(pp) | A1 pp |  | 3 | 13 | A = A - (pp). Subtract with Carry (ME0)
7 | ADC UH | ADC A,H | A2 |  | 1 | 6 | A = A + UH
13 | ADC (pp) | ADC A,(pp) | A3 pp |  | 3 | 13 | A = A + (pp) (ME0)
194 | LDA UH | LD A,H | A4 |  | 1 | 5 | A = UH
200 | LDA (pp) | LD A,(pp) | A5 pp |  | 3 | 12 | A = (pp) (ME0)
107 | CPA UH | CP A,H | A6 |  | 1 | 6 | Compare A + UH
113 | CPA (pp) | CP A,(pp) | A7 pp |  | 3 | 13 | Compare A + (pp) (ME0)
307 | SPV | SPV | A8 |  | 1 | 4 | Set PV flip-flop. PV controls external device selection
41 | AND (pp) | AND A,(pp) | A9 pp |  | 3 | 13 | A = A & (pp) (ME0)
219 | LDI S,pp | LD SP,pp | AA pp |  | 3 | 12 | S = pp, (Stack Pointer) = pp
237 | ORA (pp) | OR A,(pp) | AB pp |  | 3 | 13 | A = A ¦ (pp) (ME0)
130 | DCA (U) | ADCD A,(HL) | AC |  | 1 | 15 | A = A + (U). Decimal (BCD) addition (ME0)
166 | EOR (pp) | XOR A,(pp) | AD pp |  | 3 | 13 | A = A ^ (pp) (ME0)
320 | STA (pp) | LD (pp),A | AE pp |  | 3 | 12 | (pp) = A (ME0)
85 | BIT (pp) | TEST A,(pp) | AF pp |  | 3 | 13 | ZFLAG = A & (pp) (ME0)
280 | SBC VH | SBC A,M | B0 | Y | 1 | 6 | A = A - VH. Subtract with Carry
291 | SBI A,n | SBC A,n | B1 n |  | 2 | 7 | A = A - N
8 | ADC VH | ADC A,M | B2 | Y | 1 | 6 | A = A + VH
19 | ADI A,n | ADC A,n | B3 n |  | 2 | 7 | A = A + n
195 | LDA VH | LD A,M | B4 | Y | 1 | 5 | A = VH
210 | LDI A,n | LD A,n | B5 n |  | 2 | 6 | A = n
108 | CPA VH | CP A,M | B6 | Y | 1 | 6 | Compare A + VH
119 | CPI A,n | CP A,n | B7 n |  | 2 | 7 | Compare A + n C Z V H
270 | RPV | RPV | B8 |  | 1 | 4 | Reset PV flip-flop. PV controls external device selection
47 | ANI A,n | AND A,n | B9 n |  | 2 | 7 | A = A & n
187 | JMP pp | LD PC,pp | BA pp |  | 3 | 12 | Jump to address (pp), unconditional.
243 | ORI A,n | OR A,n | BB n |  | 2 | 7 | A = A ¦ n
131 | DCA (V) | ADCD A,(MN) | BC | Y | 1 | 15 | A = A + (V). Decimal (BCD) addition (ME0)
161 | EAI n | XOR A,n | BD n |  | 2 | 7 | A = A ^ n
305 | SJP pp | CALL pp | BE pp |  | 3 | 19 | Subroutine Jump (CALL).
70 | BII A,n | TEST A,n | BF n |  | 2 | 7 | FLAGS = A & n
336 | VEJ (C0) | SBR (C0) | C0 |  | 1 | 17 | Load next character/token to U-Reg
334 | VCR n | SBR NC,n | C1 n |  | 2 | 8/21 | If Carry Reset do Indexed Vectored Call. HB = $FF, LB = n ($00-$F6)
337 | VEJ (C2),p(p),n | SBR (C2) | C2 |  | 1 | 17 | Syntax check: If next character is not 'p', branch fwd 'n'. If 'p' is Fn then 3 args, if not 2 args
335 | VCS n | SBR C,n | C3 n |  | 2 | 8/21 | If Carry Set do Indexed Vectored Call. HB = $FF, LB = n ($00-$F6)
338 | VEJ (C4),p,n | SBR (C4) | C4 |  | 1 | 17 | Check tokens/char in U-Reg if not p branch fwd n
368 | VHR n | SBR NH,n | C5 n |  | 2 | 8/21 | If Half-Carry Reset do Indexed Vectored Call. HB = $FF, LB = n ($00-$F6)
339 | VEJ (C6) | SBR (C6) | C6 |  | 1 | 17 | Decrements Y-Reg by 2- for tokens in U-Reg/ 1 byte for characters in U-Reg
369 | VHS n | SBR H,n | C7 n |  | 2 | 8/21 | If Half-Carry Set do Indexed Vectored Call. HB = $FF, LB = n ($00-$F6)
340 | VEJ (C8),p | SBR (C8) | C8 |  | 1 | 17 | Syntax check: Jump fwd (p) if following character doesn’t represent end to command sequence or line.
372 | VZR n | SBR NZ,n | C9 n |  | 2 | 8/21 | If Z Reset do Indexed Vectored Call. HB = $FF, LB = n ($00-$F6)
341 | VEJ (CA),p | SBR (CA) | CA |  | 1 | 17 | Transfers X to 78(pp), 78(pp+1)
373 | VZS n | SBR Z,n | CB n |  | 2 | 8/21 | If Z Set do Indexed Vectored Call. HB = $FF, LB = n ($00-$F6)
342 | VEJ (CC),p | SBR (CC) | CC |  | 1 | 17 | Loads X-Reg with address at 78(pp) 78(pp+1)
370 | VMJ n,n..,n | SBR n | CD n |  | 2 | 20 | Unconditional Indexed Vectored Call. HB = $FF, LB = n ($00-$F6) unknown # of subs
343 | VEJ (CE),n,n | SBR (CE) | CE |  | 1 | 17 | Determines variable 'n1' address all variable types allowed, if errors continue at P+n2
371 | VVS n | SBR V,n | CF n |  | 2 | 8/21 | If V Set do Indexed Vectored Call. HB = $FF, LB = n ($00-$F6)
344 | VEJ (D0),p,n | SBR (D0) | D0 |  | 1 | 17 | Convert AR-X to integer & load to U-Reg. p specifies the range. If range exceeded: Branch fwd n
268 | ROR | RRA | D1 |  | 1 | 9 | A = A >> 1. Rotated right through Carry
345 | VEJ (D2) | SBR (D2) | D2 |  | 1 | 17 | If AR-X contains integer value, reseed it with (10)(DD2D) according to D2. If AR-X contains CSI further at distance address corresponding to D1
159 | DRR (X) | DRR A,(BC) | D3 |  | 1 | 12 | Right rotation between Accumulator and (X) (ME0)
346 | VEJ (D4) | SBR (D4) | D4 |  | 1 | 17
299 | SHR | SRL | D5 |  | 1 | 9 | A = A >> 1. Shifted through Carry, 0 into MSB
347 | VEJ (D6) | SBR (D6) | D6 |  | 1 | 17
157 | DRL (X) | DRL A,(BC) | D7 |  | 1 | 12 | Left rotation between Accumulator and (X) (ME0)
348 | VEJ (D8) | SBR (D8) | D8 |  | 1 | 17 | Checks if program expires. If so:Z=0
298 | SHL | SLA | D9 |  | 1 | 6 | A = A << 1. Shifted through Carry, 0 into LSB
349 | VEJ (DA) | SBR (DA) | DA |  | 1 | 17 | Cache/remember variable address from U-Reg and length from AR-X (7A07)
267 | ROL | RLA | DB |  | 1 | 8 | A = A << 1. Rotated left through Carry
350 | VEJ (DC) | SBR (DC) | DC |  | 1 | 17 | Loads CSI from AR-X: Address by X-Reg length by UL & accumulator CSI = 'Character String Information',
173 | INC A | INC A | DD |  | 1 | 5 | A = A + 1
351 | VEJ (DE),n | SBR (DE) | DE |  | 1 | 17 | Calculates formula to which Y-Reg points and passes result to AR-X. Jump FWD (n) if error
144 | DEC A | DEC A | DF |  | 1 | 5 | A = A - 1
352 | VEJ (E0) | SBR (E0) | E0 |  | 1 | 17 | Indicates if UH is not "00" error message
306 | SPU | SPU | E1 |  | 1 | 4 | Set PU flip-flop. PU controls banking of external ROMs
353 | VEJ (E2) | SBR (E2) | E2 |  | 1 | 17 | Start of Basic Interpreter
269 | RPU | RPU | E3 |  | 1 | 4 | Reset PU flip-flop. PU controls banking of external ROMs
354 | VEJ (E4) | SBR (E4) | E4 |  | 1 | 17 | Output error 1 and return to the editor
355 | VEJ (E6) | SBR (E6) | E6 |  | 1 | 17 | Transfer AR-X to AR-Y
356 | VEJ (E8) | SBR (E8) | E8 |  | 1 | 17
52 | ANI (pp),n | AND (pp),n | E9 pp n |  | 4 | 19 | (pp) = (pp) & n (ME0)
357 | VEJ (EA) | SBR (EA) | EA |  | 1 | 17
248 | ORI (pp),n | OR (ab),n | EB pp n |  | 4 | 19 | (pp) = (pp) ¦ n (ME0)
358 | VEJ (EC) | SBR (EC) | EC |  | 1 | 17 | Clears arithmetic register X
75 | BII (pp),n | TEST (pp),n | ED pp n |  | 4 | 16 | FLAGS = (pp) & n (ME0)
359 | VEJ (EE) | SBR (EE) | EE |  | 1 | 17
24 | ADI (pp),n | ADD (pp),n | EF pp n |  | 4 | 19 | (pp) = (pp) + n (ME0)
360 | VEJ (F0) | SBR (F0) | F0 |  | 1 | 17
36 | AEX | NEX | F1 |  | 1 | 6 | Accumulator High nibble & low nibble swapped
361 | VEJ (F2) | SBR (F2) | F2 |  | 1 | 17 | deletes LCD display
362 | VEJ (F4),pp | SBR (F4) | F4 |  | 1 | 17 | Loads U-Reg with 16-bit value from address of (pp)
332 | TIN | LDI (DE),(BC) | F5 |  | 1 | 7 | (Y) = (X) then X = X + 1, Y = Y + 1
363 | VEJ (F6),pp | SBR (F6) | F6 |  | 1 | 17 | Transfers U to pp, pp+1
100 | CIN | CPI A,(BC) | F7 |  | 1 | 7 | FLAGS = A compared to (X) register, then INC X. Same table as below.
364 | VEJ (F8) | SBR (F8) | F8 | Y | 1 | 17
265 | REC | RCF | F9 |  | 1 | 4 | Reset Carry Flag
365 | VEJ (FA) | SBR (FA) | FA | Y | 1 | 17 | Timer Interrupt
297 | SEC | SCF | FB |  | 1 | 4 | Set Carry Flag
366 | VEJ (FC) | SBR (FC) | FC | Y | 1 | 17
286 | SBC #(X) | SBC# A,(BC) | FD 01 |  | 2 | 11 | A = A - #(X). Subtract with Carry (ME1)
14 | ADC #(X) | ADC# A,(BC) | FD 03 |  | 2 | 11 | A = A + (X) (ME1)
201 | LDA #(X) | LD# A,(BC) | FD 05 |  | 2 | 10 | A = (X) (ME1)
114 | CPA #(X) | CP# A,(BC) | FD 07 |  | 2 | 11 | Compare A + #(X) (ME1)
220 | LDX X | LD BC,BC | FD 08 |  | 2 | 11 | X = X, Same as FD 4A
42 | AND #(X) | AND# A,(BC) | FD 09 |  | 2 | 11 | A = A & X (ME1)
255 | POP X | POP BC | FD 0A |  | 2 | 15 | Stack -> X
238 | ORA #(X) | OR# A,(BC) | FD 0B |  | 2 | 11 | A = A ¦ #(X) (ME0)
140 | DCS #(X) | SBCD A,#(BC) | FD 0C |  | 2 | 17 | A = A - (X). Decimal (BCD) subtraction (ME1)
167 | EOR #(X) | XOR# A,(BC) | FD 0D |  | 2 | 11 | A = A ^ #(X) (ME1)
321 | STA #(X) | LD# (BC),A | FD 0E |  | 2 | 10 | #(X) = A (ME1)
86 | BIT #(X) | TEST# A,(BC) | FD 0F |  | 2 | 11 | ZFLAG = A & (X) (ME1)
287 | SBC #(Y) | SBC# A,(DE) | FD 11 |  | 2 | 11 | A = A - #(Y). Subtract with Carry (ME1)
15 | ADC #(Y) | ADC# A,(DE) | FD 13 |  | 2 | 11 | A = A + (Y) (ME1)
202 | LDA #(Y) | LD# A,(DE) | FD 15 |  | 2 | 10 | A = (Y) (ME1)
115 | CPA #(Y) | CP# A,(DE) | FD 17 |  | 2 | 11 | Compare A + #(Y) (ME1)
221 | LDX Y | LD BC,DE | FD 18 |  | 2 | 11 | X = Y
43 | AND #(Y) | AND# A,(DE) | FD 19 |  | 2 | 11 | A = A & Y (ME1)
256 | POP Y | POP DE | FD 1A |  | 2 | 15 | Stack -> Y
239 | ORA #(Y) | OR# A,(DE) | FD 1B |  | 2 | 11 | A = A ¦ #(Y) (ME1)
141 | DCS #(Y) | SBCD A,#(DE) | FD 1C |  | 2 | 17 | A = A - (Y). Decimal (BCD) subtraction (ME1)
168 | EOR #(Y) | XOR# A,(DE) | FD 1D |  | 2 | 11 | A = A ^ #(Y) (ME1)
322 | STA #(Y) | LD# (DE),A | FD 1E |  | 2 | 10 | #(Y) = A (ME1)
87 | BIT #(Y) | TEST# A,(DE) | FD 1F |  | 2 | 11 | ZFLAG = A & (Y) (ME1)
288 | SBC #(U) | SBC# A,(HL) | FD 21 |  | 2 | 11 | A = A - #(U). Subtract with Carry (ME1)
16 | ADC #(U) | ADC# A,(HL) | FD 23 |  | 2 | 11 | A = A + (U) (ME1)
203 | LDA #(U) | LD# A,(HL) | FD 25 |  | 2 | 10 | A = (U) (ME1)
116 | CPA #(U) | CP# A,(HL) | FD 27 |  | 2 | 11 | Compare A + #(U) (ME1)
222 | LDX U | LD BC,HL | FD 28 |  | 2 | 11 | X = U
44 | AND #(U) | AND# A,(HL) | FD 29 |  | 2 | 11 | A = A & Y (ME1)
257 | POP U | POP HL | FD 2A |  | 2 | 15 | Stack -> U
240 | ORA #(U) | OR# A,(HL) | FD 2B |  | 2 | 11 | A = A ¦ #(U) (ME1)
142 | DCS #(U) | SBCD A,#(HL) | FD 2C |  | 2 | 17 | A = A - (U). Decimal (BCD) subtraction (ME1)
169 | EOR #(U) | XOR# A,(HL) | FD 2D |  | 2 | 11 | A = A ^ #(U) (ME1)
323 | STA #(U) | LD# (HL),A | FD 2E |  | 2 | 10 | #(U) = A (ME1)
88 | BIT #(U) | TEST# A,(HL) | FD 2F |  | 2 | 11 | ZFLAG = A & (U) (ME1)
289 | SBC #(V) | SBC# A,(MN) | FD 31 | Y | 2 | 11 | A = A - #(V). Subtract with Carry (ME1)
17 | ADC #(V) | ADC# A,(MN) | FD 33 | Y | 2 | 11 | A = A + (V) (ME1)
204 | LDA #(V) | LD# A,(MN) | FD 35 | Y | 2 | 10 | A = (V) (ME1)
117 | CPA #(V) | CP# A,(MN) | FD 37 | Y | 2 | 11 | Compare A + #(V) (ME1)
223 | LDX V | LD BC,MN | FD 38 | Y | 2 | 11 | X = V
45 | AND #(V) | AND# A,(MN) | FD 39 | Y | 2 | 11 | A = A & Y (ME1)
258 | POP V | POP MN | FD 3A | Y | 2 | 15 | Stack -> V
241 | ORA #(V) | OR# A,(MN) | FD 3B | Y | 2 | 11 | A = A ¦ #(V) (ME1)
143 | DCS #(V) | SBCD A,#(MN) | FD 3C | Y | 2 | 17 | A = A - (V). Decimal (BCD) subtraction (ME1)
170 | EOR #(V) | XOR# A,(MN) | FD 3D | Y | 2 | 11 | A = A ^ #(V) (ME1)
324 | STA #(V) | LD# (MN),A | FD 3E | Y | 2 | 10 | #(V) = A (ME1)
89 | BIT #(V) | TEST# A,(MN) | FD 3F | Y | 2 | 11 | ZFLAG = A & (V) (ME1)
178 | INC XH | INC B | FD 40 |  | 1 | 9 | XH = XH + 1
149 | DEC XH | DEC B | FD 42 |  | 2 | 9 | XH = XH - 1
224 | LDX S | LD BC,SP | FD 48 |  | 2 | 11 | X = S (Stack Pointer)
53 | ANI #(X),n | AND# (BC),n | FD 49 n |  | 3 | 17 | (X) = (X) & n (ME1)
326 | STX X | LD BC,BC | FD 4A |  | 2 | 11 | X = X
249 | ORI #(X),n | OR# (BC),n | FD 4B n |  | 3 | 17 | #(X) = #(X) ¦ n (ME1)
232 | OFF |  | FD 4C |  | 2 | 8 | BF Flip-Flop reset
76 | BII #(X),n | TEST# (BC),n | FD 4D n |  | 3 | 14 | FLAGS = (X) & n (ME1)
330 | STX S | LD SP,BC | FD 4E |  | 2 | 11 | S = X. Stack_Pointer = X
25 | ADI #(X),n | ADD# (BC),n | FD 4F n |  | 3 | 17 | (X) = (X) + n (ME1)
179 | INC YH | INC D | FD 50 |  | 2 | 9 | YH = YH + 1
150 | DEC YH | DEC D | FD 52 |  | 2 | 9 | YH = YH - 1
225 | LDX P | LD BC,PC | FD 58 |  | 2 | 11 | X = P (Program Counter)
54 | ANI #(Y),n | AND# (DE),n | FD 59 n |  | 3 | 17 | (Y) = (Y) & n (ME1)
327 | STX Y | LD DE,BC | FD 5A |  | 2 | 11 | Y = X
250 | ORI #(Y),n | OR# (DE),n | FD 5B n |  | 3 | 17 | #(Y) = #(Y) ¦ n (ME1)
77 | BII #(Y),n | TEST# (DE),n | FD 5D n |  | 3 | 14 | FLAGS = (Y) & n (ME1)
331 | STX P | LD PC,BC | FD 5E |  | 2 | 11 | P = X. Program_Counter = X
26 | ADI #(Y),n | ADD# (DE),n | FD 5F n |  | 3 | 17 | (Y) = (Y) + n (ME1)
180 | INC UH | INC H | FD 60 |  | 2 | 9 | UH = UH + 1
151 | DEC UH | DEC H | FD 62 |  | 2 | 9 | UH = UH - 1
55 | ANI #(U),n | AND# (HL),n | FD 69 n |  | 3 | 17 | (U) = (U) & n (ME1)
328 | STX U | LD HL,BC | FD 6A |  | 2 | 11 | U = X
251 | ORI #(U),n | OR# (HL),n | FD 6B n |  | 3 | 17 | #(U) = #(U) ¦ n (ME1)
78 | BII #(U),n | TEST# (HL),n | FD 6D n |  | 3 | 14 | FLAGS = (U) & n (ME1)
27 | ADI #(U),n | ADD# (HL),n | FD 6F n |  | 3 | 17 | (U) = (U) + n (ME1)
181 | INC VH | INC M | FD 70 | Y | 2 | 9 | VH = VH + 1
152 | DEC VH | DEC M | FD 72 | Y | 2 | 9 | VH = VH - 1
56 | ANI #(V),n | AND# (MN),n | FD 79 n | Y | 3 | 17 | (V) = (V) & n (ME1)
329 | STX V | LD MN,BC | FD 7A | Y | 2 | 11 | V = X
252 | ORI #(V),n | OR# (MN),n | FD 7B n | Y | 3 | 17 | #(V) = #(V) ¦ n (ME1)
79 | BII #(V),n | TEST# (MN),N | FD 7D n | Y | 3 | 14 | FLAGS = (V) & n (ME1)
28 | ADI #(V),n | ADD# (MN),n | FD 7F n | Y | 3 | 17 | (V) = (V) + n (ME1)
300 | SIE | EI | FD 81 |  | 2 | 8 | Set Interrupt Enable. Enables interrupts.
260 | PSH X | PUSH BC | FD 88 |  | 2 | 14 | X -> Stack
254 | POP A | POP A | FD 8A |  | 2 | 12 | Stack -> A
132 | DCA #(X) | ADCD A,#(BC) | FD 8C |  | 2 | 19 | A = A + (X). Decimal (BCD) addition (ME1)
99 | CDV | CDV | FD 8E |  | 2 | 8 | Clear CPU clock divider, resets CPU
261 | PSH Y | PUSH DE | FD 98 |  | 2 | 14 | Y -> Stack
133 | DCA #(Y) | ADCD A,#(DE) | FD 9C |  | 2 | 19 | A = A + (Y). Decimal (BCD) addition (ME1)
290 | SBC #(pp) | SBC# A,(pp) | FD A1 pp |  | 4 | 17 | A = A - #(pp). Subtract with Carry (ME1)
18 | ADC #(pp) | ADC# A,(pp) | FD A3 pp |  | 4 | 17 | A = A + (pp) (ME1)
205 | LDA #(pp) | LD# A,(pp) | FD A5 pp |  | 4 | 16 | A = (pp) (ME1)
118 | CPA #(pp) | CP# A,(pp) | FD A7 pp |  | 4 | 17 | Compare A + #(pp) (ME1)
262 | PSH U | PUSH HL | FD A8 |  | 2 | 14 | U -> Stack
46 | AND #(pp) | AND# A,(pp) | FD A9 pp |  | 4 | 17 | A = A & (pp) (ME1)
333 | TTA | LD A,F | FD AA |  | 2 | 9 | A = T (flags)
242 | ORA #(pp) | OR# A,(pp) | FD AB pp |  | 4 | 17 | A = A ¦ #(pp) (ME1)
134 | DCA #(U) | ADCD A,#(HL) | FD AC |  | 2 | 19 | A = A + (U). Decimal (BCD) addition (ME1)
171 | EOR #(pp) | XOR# A,(pp) | FD AD pp |  | 4 | 17 | A = A ^ #(pp) (ME1)
325 | STA #(pp) | LD# (pp),A | FD AE pp |  | 4 | 16 | #(pp) = A (ME1)
90 | BIT #(pp) | TEST# A,(pp) | FD AF pp |  | 4 | 17 | ZFLAG = A & (pp) (ME1)
172 | HLT | HALT | FD B1 |  | 2 | 9 | Stop CPU, clock divider still running, starts again on interrupt
263 | PSH V | PUSH MN | FD B8 | Y | 2 | 14 | V -> Stack
186 | ITA | INA | FD BA |  | 2 | 9 | Input Port IN0-IN7 -> Accumulator
135 | DCA #(V) | ADCD A,#(MN) | FD BC | Y | 2 | 19 | A = A + (V). Decimal (BCD) addition (ME1)
266 | RIE | DI | FD BE |  | 2 | 8 | Reset Interrupt Enable Flag. Disables interrupts.
264 | RDP | RDP | FD C0 |  | 2 | 8 | Resets LCD ON/OFF control flip-flop
296 | SDP | SDP | FD C1 |  | 2 | 9 | Sets LCD ON/OFF control flip-flop
259 | PSH A | PUSH A | FD C8 |  | 2 | 11 | A -> Stack
30 | ADR X | ADD BC,A | FD CA |  | 2 | 11 | X = X + A + Carry
58 | ATP | ATP | FD CC |  | 2 | 9 | A -> Data Bus
34 | AM0 | AM0 LD T,A | FD CE |  | 2 | 9 | A -> Timer register, bit 9 padded with 0
160 | DRR #(X) | DRR# A,(BC) | FD D3 |  | 2 | 16 | Right rotation between Accumulator and (X) (ME1)
158 | DRL #(X) | DRL# A,(BC) | FD D7 |  | 2 | 16 | Left rotation between Accumulator and (X) (ME1)
31 | ADR Y | ADD DE,A | FD DA |  | 2 | 11 | Y = Y + A + Carry
35 | AM1 | AM1 LD F,A | FD DE |  | 2 | 9 | A -> Timer register, bit 9 padded with 1
57 | ANI #(pp),n | AND# (pp),n | FD E9 pp n |  | 5 | 23 | (pp) = (pp) & n (ME1)
32 | ADR U | ADD HL,A | FD EA |  | 2 | 11 | U = U + A + Carry
253 | ORI #(pp),n | OR# (ab),n | FD EB pp n |  | 5 | 23 | #(pp) = #(pp) ¦ n (ME1)
59 | ATT | ATT | FD EC |  | 2 | 9 | A -> T register
80 | BII #(pp),n | TEST# (pp),n | FD ED pp n |  | 5 | 20 | FLAGS = (pp) & n (ME1)
29 | ADI #(pp),n | ADD# (pp),n | FD EF pp n |  | 5 | 23 | (pp) = (pp) + n (ME1)
33 | ADR V | ADD MN,A | FD FA | Y | 2 | 11 | V = X + V + Carry
367 | VEJ (FE) | SBR (FE) | FE | Y | 1 | 17

## FFnn Vectors
Vector | Address | # Arg Bytes | Arg Format | Description | Vector | Address | # Args Bytes | Description | Vector | Address | # Arg Bytes | Description | Vector | Address | # Arg Bytes | Arg Format | Description
FF00 | DCB7 | 3 | b1, b2, o1 | If UL in internval b1-b2, if not branch o1 | FF40 | C401 | 0 | Process command in U-Reg | FF80 | F707 | 0 | transfers AR-X to AR-S | FFC0 | DD08 | 0 |  | Load next character / token after U-Reg
FF02 | DCB6 | 3 | b1, b2, o1 | Same as above but tranfers next prg cahr/token to U-Reg 1st | FF42 | CA58 | 0 | Editor warm start | FF82 | F729 | 0 | transfers sign and mantissa from AR-X to AR-Y | FFC2 | DCD4 | 2 or 3 | *p,o1 | Checks whether a certain token / character follows from Y-Reg: if 1st arg >= E0 then 3 args
FF04 | DCC6 | 1 | o1 | like (C8), but characters already in U- Reg, if not EOL branch o1 | FF44 | CA7A | 0 | Editor (display is retained) | FF84 | EF00 | 0 | Switches cursor blinking off | FFC4 | DCD5 | 2 or 3 | *p,o1 | Checks whether a certain character / token is present in U-Reg. if 1st arg >= E0 then 3 args
FF06 | D065 | 0 |  | Get t address from Basic-Stack | FF46 | CA80 | 0 | Editor entry | FF86 | EB40 | 0 | Converts AR- X to ASCII according to USING parameters | FFC6 | DD13 | 0 |  | Correct program pointer
FF08 | DDD9 | 1 | o1 | Transfers result to prepared variable, if error branch o1 | FF48 | DCF9 | 0 | Return to the offset address | FF88 | EDF6 | 0 | Output of the accumulator as 'GPRINT' value on the LCD | FFC8 | DCC5 | 1 | o1 | Checks whether the end of the command sequence or the end of line
FF0A | DE5E | 0 |  | Loads BCD value according to AR-X according to CSI or determines string length | FF4A | DCFD | 0 | Return to the offset address. Restore Y-Reg | FF8A | ED5B | 0 | Output of the character in the accumulator from the matrix column on the X-Reg shows | FFCA | C001 | 1 | 78b1 | Saves X-Reg in memory map
FF0C | DE97 | 0 |  | Determines the length of a string | FF4C | DCE9 | 0 | Jump back after the last data byte | FF8C | EE1F | 0 | Calculated in X-Res matrix column address from matrix pointer | FFCC | DDC8 | 1 | 78b1 | Loads X-Reg with address from memory
FF0E | D461 | 2 | b1 o1 | Determines the add. of var. whose name encoded in U-Reg. Var name #bytes b1, error branch o1 | FF4E | DCED | 0 | Jump back after the last data byte. Restore Y-Reg | FF8E | EDB1 | 0 | Increases matrix pointers if still possible. If error C = 1 | FFCE | D45D | 2 | b1,o1 | Determines the address of the variable. on the Y-Reg shows
FF10 | DD2D | 1 | b1 | Convert U-Reg according to the data byte. b1 = converstion type | FF50 | DA71 | 0 | Multiplication (U-Reg * Y-Reg) | FF90 | EDAB | 0 | Checks whether the matrix pointer is still in the permissible range. C = 1 if no | FFD0 | D5F9 | 2 | b1,o1 | AR-X form integer end load to U-Reg. Range monitoring through D1
FF12 | DF93 | 0 |  | Loads program start address to X-Reg | FF52 | F663 | 0 | Converts AR-X to BCD form | FF92 | ED00 | 0 | Output of a text on the LCD | FFD2 | DD1A | 2 | b1,b2 | AR-X, if convert integer value
FF14 | DFFA | 0 |  | U-Reg = STATUS 1 - STATUS 2. Calls VEJ (CC) | FF54 | F7B0 | 0 | Position high bytes in X-Reg and Y-Reg on the arithmetic register | FF94 | EC5C | 0 | Carries string. its address in the X-Reg is in the output buffer | FFD4 | DEE3 | 1 | b1 | transfers the pointer of the current processing status to memory
FF16 | DFF5 | 0 |  | U-Reg = U-Reg - X-Reg. Calls VEJ (F4) | FF56 | F73D | 0 | transfers AR-Y to AR-X | FF96 | EA78 | 0 | Using formatting | FFD6 | DED1 | 1 | b1 | Get from memory
FF18 | DF80 | 0 |  | Updated program parameters for next instruction. | FF58 | F084 | 0 | Division AR-X = AR-X / AR-Y | FF98 | EC74 | 0 | Forms AR-X from BCD to ASCII and transfers to output buffer | FFD8 | DF3B | 0 |  | Checks calculator mode
FF1A | D2E6 | 1 | o1 | Searches according to U-Reg | FF5A | E573 | 0 | Timer mode select according to the byte in the accumulator | FF9A | ECEB | 0 | Determines and transmits USING parameters | FFDA | C00E | 0 |  | Variable address from U-Reg and length from AR-X according to variable pointer
FF1C | FA89 | 1 | b1 | Processes tokens according to data bytes | FF5C | F61B | 0 | Generates RANOOM number and updates RND pointer | FF9C | ECB7 | 0 | Transfers the value to the output buffer | FFDC | DEBC | 0 |  | Load CSI from AR-X to X-Reg
FF1E | FB2A | 0 |  | PV banking according to the byte in the accumulator | FF5E | F7A7 | 0 | Transfer random number from RND pointer to AR-X | FF9E | E4A0 | 0 | Compare two strings | FFDE | D6DF | 1 | o1 | Formula evaluation
FF20 | DF72 | 0 |  | Finds the beginning of the next line from (V-Reg) | FF60 | F6B4 | 0 | transfers decimal places from AR-X to AR-Y | FFA0 | E234 | 0 | PV banking | FFE0 | CD8B | 0 |  | Output error from UH
FF22 | DF63 | 0 |  | If text constant follows, save CSI to AR-X | FF62 | F88B | 0 | Inside Add AR-U to AR-X | FFA2 | E655 | 0 | Perform Beep-On / Off | FFE2 | C400 | 0 |  | Basic interpreter Y-Reg points to the end of a command or line
FF24 | DEAF | 0 |  | Creates CSI in the AR-X | FF64 | F7B5 | 0 | Swaps AR-X with AR-S | FFA4 | B888 | 0 | ?? | FFE4 | CD89 | 0 |  | Output error 1 and return to the editor
FF26 | DB87 | 0 |  | Checks AR-X for BCD format and branches | FF66 | F7B9 | 0 | Swaps AR-X with AR-Y | FFA6 | E451 | 0 | Checks whether the break button has been pressed | FFE6 | F70D | 0 |  | transfers AR-X to AR-Y
FF28 | DBB1 | 1 | o1 | Checks whether the variable was one-dimensional | FF68 | F715 | 0 | Transfers AR-S to AR-V | FFA8 | B88B | 0 | ?? | FFE8 | F661 | 0 |  | Converts AR- X to BCD form (absolute value)
FF2A | D03E | 2 | b1 b2 | transfers system messages. b1 = Start address, b2 = data bytes | FF6A | F88F | 0 | Inside Add AR-U to AR-X | FFAA | B88E | 0 | ?? | FFEA | F79C | 0 |  | Move AR-X one nibble to the left (*10)
FF2C | DCA6 | 1 | 78b1 | Formula evaluation, b1 is low byte of $78nn address | FF6C | F6FB | 0 | Loads sign from AR-X into Accumulator and clears sign from AR-X | FFAC | E88C | 0 | Time delay | FFEC | F757 | 0 |  | deletes the sign and mantissa in AR-X
FF2E | D6C0 | 1 | 78b1 | Formula evaluation, b1 is low byte of $78nn address | FF6E | F080 | 0 | Reciprocal of AR-X | FFAE | B891 | 0 | ?? | FFEE | F7CC | 0 |  | Inside - Add AR-U to AR-X
FF30 | DC16 | 0 |  | Get AR-X from Basic-Stack | FF70 | F747 | 0 | deletes the sign and mantissa of AR-Y | FFB0 | B894 | 0 | ?? | FFF0 | EFBA | 0 |  | Addition AR-X = AR-X + AR-Y
FF32 | D071 | 0 |  | Save U-Reg on basic stack | FF72 | F7CE | 0 | inside Add AR-U to AR-X | FFB2 | B897 | 0 | ?? | FFF2 | EE71 | 0 |  | clears LCD display
FF34 | DF23 | 1-n | b1, n of (b2 o1) | Syntax check & multi branching, b1 # of match pairs (0-#), b2 char to match, o1 branch if match | FF74 | F775 | 0 | Move AR-X one nibble to the right (/ 10) | FFB4 | B89A | 0 | ?? | FFF4 | DBBC | 2 | w1 | Loads U-Reg with address from main memory (w1)
FF36 | DF0F | 0 |  | Creates CSI for the following string in the AR-X. C = 0 if no string found | FF76 | F75F | 0 | deletes the sign and mantissa in AR-X | FFB6 | B89D | 0 | ?? | FFF6 | DDB5 | 2 | w1 | Transfers U to w1, w1+1
FF38 | CE9F | 0 |  | Finds reserve memory start address +8 | FF78 | F72F | 0 | transfers sign and mantissa from AR-X to AR-Z | FFB8 | B8A0 | 0 | ?? | FFF8 | E171 | 0 |  | Maskable interrupt routine
FF3A | CFFB | 0 |  | Initializes the basic stack, keyboard and input status | FF7A | F7DD | 0 | Inside Add AR-U to AR-X | FFBA | F763 | 0 | Delete (UL + 1) bytes from (X-Reg) | FFFA | E22C | 0 |  | Timer Interrupt
FF3C | FA74 | 0 |  | Checks whether the token table exists | FF7C | F6E6 | 0 | Determines the sign of the result and puts it on the stack | FFBC | E4B7 | 0 | Determines the next lowest token table | FFFC | E22B | 0 |  | Non-Maskable Interrupt
FF3E | FB9D | 0 |  | Trace | FF7E | F01A | 0 | Multiplication AR-X = AR-X * AR-Y | FFBE | E4A8 | 0 | Searches for the 1st token table below C000 | FFFE | E000 | 0 |  | Reset Routine

## Nomenclature
Memory and Address Represetation, OPC=opcode
OPC (R) ME0 memory accessed by register R
OPC #(R) ME1 memory accessed by register R
OPC (pp) ME0 memory accessed by address pp, high byte, low byte
OPC #(pp) ME1 memory accessed by address pp, high byte, low byte
OPC pp 'pp' represents a 2 byte address for conditional jumps and subroutine calls, high byte, low byte
OPC A,n 'n' represents an immedate byte value
OPC+e 'e' represents a single byte branch offset, +e or -e
8bit registers |  |  | 16 bit registers |  |  | 1bit regsiters
Sharp | Z80 | Description | Sharp | Z80 | Description | Sharp | Z80 | Description
XL |  | X register low byte | X |  | X register | PU |  | General purpose flip-flop
YL |  | Y register low byte | Y |  | Y register | PV |  | Genearl purpose flip-flop
UL |  | U register low byte | U |  | U register
VL |  | V register low byte | V |  | V register
XH |  | X register high byte | P |  | Program Counter
YH |  | Y register high byte | S |  | Stack pointer
UH |  | U register high byte | TM |  | Timer register (9bit)
VH |  | V register high byte
A |  | Accumulator
PH |  | Prog Ctr high byte
PL |  | Prog Ctr low byte
SL |  | Stack pointer low byte
SH |  | Stack pointer high byte
T |  | Status/Flags (5bit)
Flags | Description
C | Carry/Borrow
V | Overflow
H | Half Carry
Z | Zero
IE | Interrupt Enable